## Sheet1
Comparison TKR-D710/D810 vs KAIROS |  |  |  | Version 1.00 : AN-18-0008
|  | TKR-D710/D810 Ver2.50 | KAIROS | Remarks
GENERAL FEATURES
1 | Channels (Maximum programming channel number) | 30 | 200
2 | Models with Freq. (MHz) | TKR-D710: 136-174 TKR-D810(E,K2): 400-470 TKR-D810(K): 450-520 | KA-040: 30-40* KA-080: 66-88 KA-160: 136-174 KA-350: 350-410 KA-450: 400-470 KA-500: 450-520 KA-900: 860-927 | *Ask Availavility
3 | TX Output Power | E type: - Low: 5W - High: 50W(VHF), 40W(UHF) K type: - Low: 25W - High: 50W(VHF), 40W(UHF) | 1-10W (1W Step), 15-30W (5W Step)
4 | Modes (Support Protocol) | DMR Analog FM | DMR Analog FM P25
5 | Mixed Mode | ✔ | ✔
6 | Channel Step (kHz) | VHF：2.5/3.125kHz UHF：3.125/5.0kHz | 0.05kHz
7 | Channel Spacing（Analog） (kHz) | 25.0/12.5kHz | 25/20/12.5kHz
8 | DMR System | Tier 2 | Tier 2,3 | MotoTRBO(TM） DMR Modeもあります。
9 | Antenna receptacle | RX:BNC-J, TX:N-J | SMA-J
10 | Diversity Antenna | N/A | ✔
11 | P25 Digital Mode | N/A | ✔
12 | POCSAG Mode | N/A | ✔ | ポケベル（ページャー）にデータを送信するために使用される非同期プロトコル
Basic Operation
1 | Power On/Off | ✔ | N/A
2 | AF Volume Control | ✔ | N/A
3 | Channel Up/Down | ✔ | N/A
4 | Function Key (PF Key) | ✔ | N/A
5 | Start up | ✔ | N/A | 設定が見つからず。
6 | FAN control | ✔ | ✔ | Automatic over 85℃
7 | Reset | ✔ | ✔ | By the Kairos manager via IP
8 | Self Test Mode | N/A | ✔
TX/RX/Repeat Function
1 | PTT Priority | ✔ | N/A | 設定が見つからず。
2 | Channel Type | ✔ | ✔ | Analog, DMR, P25,を全て一緒にできる。
3 | Transmit Mode | ✔ | N/A | MIC接続なし(Local PTT無し)
4 | Signaling Reset Timer | ✔ | N/A | 設定が見つからず。
5 | TOT | ✔ | ✔
6 | Local TX Enable/Disable | ✔ | N/A | MIC接続なし(Local PTT無し)
7 | TX Enable/Disable | ✔ | N/A | MIC接続なし(Local PTT無し)
8 | Lowest Receive Level Threshold | ✔ | N/A | MIC接続なし(Local PTT無し)
9 | Standby on Transmit Frequency | ✔ | N/A
10 | Beat Shift | ✔ | N/A
Sound Function
1 | Power-on/Control/Warning Tone | ✔ | N/A
2 | Tone Volume | ✔ | N/A
3 | Test Tone | ✔ | N/A
4 | Coutesy Tone | ✔ | N/A
Analog FM communication
1 | QT Decode Delay | ✔ | N/A | 設定が見つからず。
2 | Decode Signaling Enable/Disable | ✔ | N/A
3 | Encode Signaling Enable/Disable | ✔ | N/A
4 | Squelch Tail Elimination | ✔ | ✔
5 | Multiple Encode/Decode Table | ✔ | N/A
6 | Repeater Hold Time | ✔ | N/A
7 | Squelch Off | ✔ | ✔ | Control -> DSP Status （Unlock SQ)
8 | Squelch Level | ✔ | ✔
9 | Monitor | ✔ | ✔ | Control -> DSP Status （Unlock TCS/DPLをチェックするとQT/DQTを判断しない,ただし内蔵スピーカー無い）
10 | Busy Channel Lockout (Analog) | ✔ | N/A | MIC接続なし(Local PTT無し)
11 | Off-hook Decode | ✔ | N/A | MIC接続なし(Local PTT無し)
12 | DTMF Encode/Decode | ✔ | N/A | 設定が見つからず。
DMR Communication
1 | Own ID | ✔ | ✔ | Identy Data
2 | Slot Selection | ✔ | ✔
3 | Signaling | ✔ | ✔ | CC一致
4 | Busy Channel Lockout (DMR) | ✔ | N/A | MIC接続なし(Local PTT無し)
5 | Voice Channel Quality Threshold | ✔ | N/A | 設定見つからず。
6 | Data Channel Quality Threshold | ✔ | N/A | 設定見つからず。
7 | Encrypted Channel Quality Threshold | ✔ | N/A | 設定見つからず。
8 | Vocoder FEC Threshold | ✔ | N/A | 設定見つからず。
9 | Call Hangtime | ✔ | ✔
10 | Data Hangtime | ✔ | ✔
11 | Channel Hangtime | ✔ | ✔
12 | Group Call | ✔ | ✔
13 | Unaddress Call | ✔ | ✔
14 | User List (Group ID/ Unit ID) | ✔ | N/A
15 | Call Interrupt | ✔ | N/A | 現在は、KWには非対応、Motoに対応済
CW ID
1 | CW ID | ✔ | N/A | CW ID機能はまだ無い
2 | Transmit Interval Time | ✔ | N/A
3 | Transmit Delay Time | ✔ | N/A
4 | CW Speed | ✔ | N/A
5 | CW Modulation Delay Time | ✔ | N/A
6 | Audio Frequency | ✔ | N/A
7 | Interval Activity Transmit | ✔ | N/A
8 | CW ID Override | ✔ | N/A
9 | CW ID on Channel Change | ✔ | N/A
10 | Encode with QT/DQT | ✔ | N/A
11 | CW ID の送信割り込み | ✔ | N/A
12
Function Port
1 | AUX Input/Output | ✔ | ✔ | 但し、割り当て可能な機能は全く異なる
2 | AUX Input Trigger | ✔ | N/A
3 | Logic Type | ✔ | N/A
Remote Control
1 | Control PF Key by DTMF | ✔ | N/A | Networkが無い環境での運用はあまり考慮されていない。
2 | Control AUX Input by DTMF | ✔ | N/A
3 | Control AUX Output by DTMF | ✔ | N/A
4 | Remote Access with QT/DQT | ✔ | N/A
5 | Clear to Transpond | ✔ | N/A
6 | Send Voice from Web Access | N/A | ✔
Conventional IP Network
1 | Intersite Call | ✔ | ✔
2 | Site Roaming | ✔ | ✔
3 | Cross-busy | ✔ | N/A
4 | Site Group Table | ✔ | N/A
5 | IP Console | ✔ (Up to 100) | ✔ (1 IP address)
6 | RF Link | ✔(DMR) | ✔(Analog/DMR)
7 | Analog FM | N/A | ✔
8 | Simulcast | N/A | ✔
9 | - Sync method | N/A | GPS/GLONASS,LAN(PTP),PPS Cable etc. | 接続選択の冗長化にも対応
10 | LAN port | ✔(Option KTI-5) | ✔(Bulit-in) | Ethernet 10BT/100TX (auto MDI/MDI X) on an RJ45 socket
11 | IP multisite bandwidth | Unknown Spec. | 70 kb/s in analog to/from Master 24 kb/s in DMR to/from Master (both DMR timeslots)
12 | Max tolerable IP delay | Unknown Spec. | 960ms (round trip)
Remote Management
1 | Web Interface | ✔ | ✔
2 | Firmware Update | ✔ | ✔
3 | Setting Data Update | ✔ | ✔
4 | Site Roaming Status | ✔ | ✔
5
Risk management
1 | Power Supply Lower Level | ✔ | ✔
2 | Redundancy | N/A | ✔
Password
1 | Read Authorization Password | ✔ | N/A
2 | Overwrite Password | ✔ | N/A
3 | Network Password | ✔ | N/A | Webアクセスなら可能
Application
1 | Repeater Monitor Software | KPG-149RM/SA （JVCKENWOOD Original) | SNMP Software | SNMP対応なので、独自ソフトは不要